## Sheet1
DYEING MACHINES
[5 empty] | DYETUBES** |  | YARN |  |  | STOCK | ADDITIONS | WATER | LIQUOR | PUMP | DIMENSIONS | WEIGHT
NO | MANUFACTURER | TYPE | YEAR | SPINDLES | No. | Max Dia mm | KGS | CARRIERS | PROCESSOR | TANK lt | TANKS | VOLUME lt | RATIO | POWER kw | LxWxH cm*** | kgs
1 | GALVANIN | GDH 250 HORIZONTAL | 2001 | 40 | 120/160/200 | 180 | 162/216/270 | 2 | SETEX 535 | 3000 | 2 | 3000 | 1:11 | 38 | 720x320x320 | 4500
2 | GALVANIN | GDH 125 HORIZONTAL | 1999 | 20 | 60/80/100 | 180 | 82/108/135 | 2 | SETEX 535 | 1500 | 2 | 1500 | 1:11 | 22 | 400x480x300 | 2500
4 | GALVANIN | MINI ROCKET 6x2 VERTICAL | 2004 | 3x2 | 12x2 | 200 | 16x2 | 1 | SETEX 737CE x2 |  | 1x2 | 120x2 | 1:8 | 2,2x2 | 360x120x200 | 1500
5 | LONGCLOSE | RAPIDFLOW TI HORIZONTAL | 1996 | 30 | 60/90/120 | 180 | 82/122/162 | 2 | SETEX 777CE | 2000 | 2 | 1900 | 1:12 | 15 | 720x260x300 | 3500
6 | LONGCLOSE | ADS-1* VERTICAL | 2007 | 1 | 5/6 | 180 | 7/8 | 1899-12-31 | SETEX 535 |  | 1 | 32 | 1:4 | 2.2 | 100x120x190 | 650
7 | LONGCLOSE | ADS-2* VERTICAL | 2013 | 4 | 12/16 | 180 | 16/22 | 1 | SETEX 737CE |  | 1 | 230 | 1:10 | 11 | 200x300x300 | 1220
8 | LONGCLOSE | ADS-3* VERTICAL | 2019 | 1 | 5/6 | 180 | 7/8 | 1 | SETEX 577 |  | 1 | 52 | 1:6 | 3.7 | 150x200x220 | 650
9 | THIES | ADS-4* VERTICAL | 2021 | 9 | 27/36/45/54/63 | 180 | 36/49/61/73/85 | 1 | SETEX 737CE |  | 1 | 700 | 1:8 | 22 | 330x220x350 | 1900
10 | CUBOTEX | AMR 50P/AS860 LOW PRESS | 1988 |  | HANKS |  | 90 | 1 | MOEMA | 2400 | 1 | 1000 | 1:11 | 4 | 340x320x300 | 2000
* REFURBISHED BY ADVANCED DYEING SOLUTIONS Ltd,UK
**170x56mm-yarn 1,350 grms net
*** SPACE REQUIRED
TWISTING & REWINDING MACHINES
[9 empty] | DIMENSIONS | WEIGHT
NO | MANUFACTURER | TYPE | YEAR | SPINDLES | POT | BOBBINS | BOTTLES | POWER kw | LxWxH cm | kgs
11 | LEZZENI | TBR 300 | 1984 | 240/80 |  | 80x80x260 | 120x120x360 | 2 x15 | 1410x150x250 | 5000
12 | LEZZENI | TBR 300 | 1984 | 240/80 |  | 80x80x260 | 120x120x360 | 2 x15 | 1410x150x250 | 5000
13 | LEZZENI | TBR/LA | 1996 | 224/112 |  | 94x80x260 | 80x120x360 | 2 x 15 | 1620x60x200 | 5000
14 | LEZZENI | SLV | 1984 | 32 |  | 80/94x80x260 | 2 Splicers | 1 | 510x100x180 | 1800
15 | LEZZENI | SLV | 1984 | 20 |  | 80/94x80x260 | 1 Splicer | 1 | 390x100x180 | 1200
16 | RATTI | R 325N | 2019 | 96 | 220/240 | DYETUBE 230x56mm, Cylindrical, Adjustable crossing angle |  | 18.5 | 1710x90x200 | 4205
* Splicers Mesdan
REWINDING AND FINAL WINDING MACHINES
[10 empty] | PUMP | DIMENSIONS
NO | MANUFACTURER | TYPE | YEAR | SPINDLES | CONE | TRAV.LENGTH | FEATURES | SPLICER | END USE | POWER kw | LxWxH cm | WEIGHT kgs
17 | SSM | PS6-FW | 2003 | 20 | 12mm/3O30**** | 4'' | AUTOM.DOFF | MESDAN | FINAL CONE | 3.5 | 970x1100x260 | 2000
18 | SSM | PS6-FW | 1999 | 20 | 12mm/3O30**** | 4'' | AUTOM.DOFF | NO | FINAL CONE | 3.5 | 970x1100x260 | 2000
19 | SSM | PS6-FW | 2002 | 20 | 12mm/3O30**** | 4'' | AUTOM.DOFF | NO | FINAL CONE | 3.5 | 970x1100x260 | 2000
20 | SSM | PS6-FW | 2003 | 20 | 12mm/3O30**** | 4'' | AUTOM.DOFF | NO | FINAL CONE | 3.5 | 970x1100x260 | 2000
21 | SSM | DP-1W | 2001/2005 | 15 | 230mm/3O30* | 150-250mm |  | NO | FINAL CONE | 3.8 | 740x120x170 | 1500
22 | SSM | DP-1W | 2004/2015 | 40 | 230mm/3O30* | 150-250mm |  | NO | FINAL CONE | 10 | 1910x110x200 | 4000
23 | SSM*** | DP-5 | 2020 | 1 | CYLINDRICAL | 250mm |  | NO | HOT STRETCH | 3 | 120x150x220 | 430
24 | SSM | GSX | 1998 | 8 | CYLINDRICAL | 170mm | LP GAS BURNERS | NO | SINGEING | 2 | 540x80x190 | 1000
25 | HACOBA | 1350KT | 2002 | 2 | KINGSPOOL** | 3,5'' |  | NO | FINAL CONE | 0.7 | 150x130x250 | 700
26 | HACOBA | 950K | 2007 | 6 | KINGSPOOL** | 4'' | AUTOM.DOFF, Splicer Mesdan | MESDAN | FINAL CONE | 2.2 | 330x100x270 | 1200
27 | HACOBA | 1150K | 2002 | 4 | KINGSPOOL** | 4'' |  | MESDAN | FINAL CONE | 1 | 250x110x160 | 1000
28 | OMM | KS-6 | 2016 | 6 | KINGSPOOL** | 4'' |  | NO | FINAL CONE | 1 | 290x100x150 | 700
29 | EMME*** | ΕΜΡ ΚΣ | 2022 | 6 | KINGSPOOL** | 4/6'' |  | NO | FINAL CONE |  | 310x70x150 | 800
30 | SSM | PW-1S | 1996 | 6 | KINGSPOOL** | 4'' |  | NO | FINAL CONE | 1 | 285x80x150 | 700
31 | SSM | PW-1S | 2000 | 6 | DYETUBE | 150-250mm |  | NO | DYEING | 1 | 285x80x150 | 700
32 | SSM | PW-1F | 2000 | 18 | DYETUBE | 150-250mm |  | NO | DYEING | 2.5 | 730x80x150 | 1800
* FLEXIBLE FOR DIFFERENT SIZE PLASTIC/PAPER CONE/CYLINDER
** BASE DIAMETER UP TO 200mm
*** AVAILABLE FROM 1-1-2024
**** BASE DIAMETER=33mm, TOP DIAMATER 21mm
AUXILIARY MACHINES
[9 empty] | DIMENSIONS | WEIGHT
NO | MACHINE | MANUFACTURER | TYPE | FEATURES | YEAR | SPINDLES | DYETUBES | POWER kw | LxWxH cm | kgs
33 | YARN DRYER | GALVANIN | ERSP | 2 CABINETS | 2001 | 45 x 2 | 45 x 2 x 6 | 45 | 400x400x420 | 2500
34 | CENTRIFUGE | GALVANIN | CRA 800/32 | 2 Baskets | 2001 | 8 | 8 x 4 | 5.5 | 300x230x270* | 1744
35 | CENTRIFUGE | GALVANIN | CRA 800/32 | 2 Baskets | 2021 | 8 | 8 x 4 | 5.5 | 300x230x270* | 1744
36 | STEAM GENARATOR | GARIONI NAVAL | GMT 300 | DUAL BURNER | 1998 | 3000kg/h |  | 4.4 | 660x310x230 | 2500
37 | STEAM GENARATOR | LEVITOMICHANIKI | SGL 2000 | NATURAL GAS | 2004 | 2000kg/h |  | 4.3 | 470x320x210 | 2000
38 | AIR COMPRESSOR | KAESER | SM-11 | SCREW | 2001 |  |  | 7.5 | 70x65x82 | 400
39 | AIR COMPRESSOR | GARDNER | ESM 7 | SCREW | 2014 |  |  | 7.5 | 70x65x110 | 400
40 | AIR TANK | TECHNOPNEUMATIC |  | 500lt | 2014
41 | AIR COMPRESSOR | SHAMAL | BRS 1200 | +AIR TANK 500lt | 2008 |  |  | 7.5 | 100x70x200 | 500
42 | AIR COMPRESSOR | HYDROVANE HV01 | 501PUTS10 |  | 2021 |  |  | 1.2 | 50x50x50 | 100
43 | AIR DRYER | KAESER | TB-26 |  | 1995 |  |  | 0.7 | 65x55x100 | 116
44 | ION EXCANGE RESIN | INTERAQUA | 1996 | 105m3 | 2017 |  |  |  | Φ90x260 | 700
45 | ION EXCANGE RESIN | INTERAQUA | 2004 | 300m3 | 2017 |  | +SALT TANK |  | Φ130x260 | 1000
46 | YARN DRYER | VENCON |  | 2 CABINETS | 1990 |  |  | 3 | 550x400x250 | 1500
* SPACE REQUIRED